## CPU QVL
CPU Support List
Socket | Family | Number | Core | Frequency | BCLK | Cache | Power | Since BIOS
2011-03-01 | Xeon | E5-2699A v4(B0) | Broadwell-EP | 2.4GHz | BLK 100MHz | 55MB | 145W | All
2011-03-01 | Xeon | E5-2699R v4(B0) | Broadwell-EP | 2.2GHz | BLK 100MHz | 55MB | 145W | All
2011-03-01 | Xeon | E5-2699 v4(B0) | Broadwell-EP | 2.2GHz | BLK 100MHz | 55MB | 145W | All
2011-03-01 | Xeon | E5-2699 v3(C1) | Haswell-EP | 2.3GHz | BLK 100MHz | 45MB | 145W | All
2011-03-01 | Xeon | E5-2699 v3(C0) | Haswell-EP | 2.3GHz | BLK 100MHz | 45MB | 145W | All
2011-03-01 | Xeon | E5-2698 v4(B0) | Broadwell-EP | 2.2GHz | BLK 100MHz | 50MB | 135W | All
2011-03-01 | Xeon | E5-2698 v3(C1) | Haswell-EP | 2.3GHz | BLK 100MHz | 40MB | 135W | All
2011-03-01 | Xeon | E5-2698 v3(C0) | Haswell-EP | 2.3GHz | BLK 100MHz | 40MB | 135W | All
2011-03-01 | Xeon | E5-2697A v4(B0) | Broadwell-EP | 2.6GHz | BLK 100MHz | 40MB | 145W | All
2011-03-01 | Xeon | E5-2697 v4(B0) | Broadwell-EP | 2.3GHz | BLK 100MHz | 45MB | 145W | All
2011-03-01 | Xeon | E5-2697 v3(C1) | Haswell-EP | 2.6GHz | BLK 100MHz | 35MB | 145W | All
2011-03-01 | Xeon | E5-2697 v3(C0) | Haswell-EP | 2.6GHz | BLK 100MHz | 35MB | 145W | All
2011-03-01 | Xeon | E5-2695 v4(B0) | Broadwell-EP | 2.1GHz | BLK 100MHz | 45MB | 120W | All
2011-03-01 | Xeon | E5-2695 v3(C1) | Haswell-EP | 2.3GHz | BLK 100MHz | 35MB | 120W | All
2011-03-01 | Xeon | E5-2695 v3(C0) | Haswell-EP | 2.3GHz | BLK 100MHz | 35MB | 120W | All
2011-03-01 | Xeon | E5-2690 v4(M0) | Broadwell-EP | 2.6GHz | BLK 100MHz | 35MB | 135W | All
2011-03-01 | Xeon | E5-2690 v3(M1) | Haswell-EP | 2.6GHz | BLK 100MHz | 30MB | 135W | All
2011-03-01 | Xeon | E5-2690 v3(M0) | Haswell-EP | 2.6GHz | BLK 100MHz | 30MB | 135W | All
2011-03-01 | Xeon | E5-2689 v4(B0) | Broadwell-EP | 3.1GHz | BLK 100MHz | 25MB | 165W | All
2011-03-01 | Xeon | E5-2687W v4(M0) | Broadwell-EP | 3.0GHz | BLK 100MHz | 30MB | 160W | All
2011-03-01 | Xeon | E5-2687W v3(M1) | Haswell-EP | 3.1GHz | BLK 100MHz | 25MB | 160W | All
2011-03-01 | Xeon | E5-2687W v3(M0) | Haswell-EP | 3.1GHz | BLK 100MHz | 25MB | 160W | All
2011-03-01 | Xeon | E5-2685 v3(M1) | Haswell-EP | 2.6GHz | BLK 100MHz | 30MB | 120W | All
2011-03-01 | Xeon | E5-2683 v4(B0) | Broadwell-EP | 2.1GHz | BLK 100MHz | 40MB | 120W | All
2011-03-01 | Xeon | E5-2683 v3(C1) | Haswell-EP | 2.0GHz | BLK 100MHz | 35MB | 120W | All
2011-03-01 | Xeon | E5-2683 v3(C0) | Haswell-EP | 2.0GHz | BLK 100MHz | 35MB | 120W | All
2011-03-01 | Xeon | E5-2680 v4(M0) | Broadwell-EP | 2.4GHz | BLK 100MHz | 35MB | 120W | All
2011-03-01 | Xeon | E5-2680 v3(M1) | Haswell-EP | 2.5GHz | BLK 100MHz | 30MB | 120W | All
2011-03-01 | Xeon | E5-2680 v3(M0) | Haswell-EP | 2.5GHz | BLK 100MHz | 30MB | 120W | All
2011-03-01 | Xeon | E5-2670 v3(M1) | Haswell-EP | 2.3GHz | BLK 100MHz | 30MB | 120W | All
2011-03-01 | Xeon | E5-2670 v3(M0) | Haswell-EP | 2.3GHz | BLK 100MHz | 30MB | 120W | All
2011-03-01 | Xeon | E5-2669 v3(M1) | Haswell-EP | 2.3GHz | BLK 100MHz | 30MB | 120W | All
2011-03-01 | Xeon | E5-2669 v3(M0) | Haswell-EP | 2.3GHz | BLK 100MHz | 30MB | 120W | All
2011-03-01 | Xeon | E5-2667 v4(R0) | Broadwell-EP | 3.2GHz | BLK 100MHz | 25MB | 135W | All
2011-03-01 | Xeon | E5-2667 v3(R2) | Haswell-EP | 3.2GHz | BLK 100MHz | 20MB | 135W | All
2011-03-01 | Xeon | E5-2660 v4(M0) | Broadwell-EP | 2.0GHz | BLK 100MHz | 35MB | 105W | All
2011-03-01 | Xeon | E5-2660 v3(M1) | Haswell-EP | 2.6GHz | BLK 100MHz | 25MB | 105W | All
2011-03-01 | Xeon | E5-2660 v3(M0) | Haswell-EP | 2.6GHz | BLK 100MHz | 25MB | 105W | All
2011-03-01 | Xeon | E5-2652 v3(M1) | Haswell-EP | 2.3GHz | BLK 100MHz | 25MB | 105W | All
2011-03-01 | Xeon | E5-2652 v3(M0) | Haswell-EP | 2.3GHz | BLK 100MHz | 25MB | 105W | All
2011-03-01 | Xeon | E5-2650 v4(M0) | Broadwell-EP | 2.2GHz | BLK 100MHz | 30MB | 105W | All
2011-03-01 | Xeon | E5-2650 v3(M1) | Haswell-EP | 2.3GHz | BLK 100MHz | 25MB | 105W | All
2011-03-01 | Xeon | E5-2650 v3(M0) | Haswell-EP | 2.3GHz | BLK 100MHz | 25MB | 105W | All
2011-03-01 | Xeon | E5-2650L v4(M0) | Broadwell-EP | 1.7GHz | BLK 100MHz | 35MB | 65W | All
2011-03-01 | Xeon | E5-2650L v3(M1) | Haswell-EP | 1.8GHz | BLK 100MHz | 30MB | 65W | All
2011-03-01 | Xeon | E5-2650L v3(M0) | Haswell-EP | 1.8GHz | BLK 100MHz | 30MB | 65W | All
2011-03-01 | Xeon | E5-2649 v3(M1) | Haswell-EP | 2.3GHz | BLK 100MHz | 25MB | 105W | All
2011-03-01 | Xeon | E5-2649 v3(M0) | Haswell-EP | 2.3GHz | BLK 100MHz | 25MB | 105W | All
2011-03-01 | Xeon | E5-2643 v4(R0) | Broadwell-EP | 3.4GHz | BLK 100MHz | 20MB | 135W | All
2011-03-01 | Xeon | E5-2643 v3(R2) | Haswell-EP | 3.4GHz | BLK 100MHz | 20MB | 135W | All
2011-03-01 | Xeon | E5-2640 v4(R0) | Broadwell-EP | 2.4GHz | BLK 100MHz | 25MB | 90W | All
2011-03-01 | Xeon | E5-2640 v3(R2) | Haswell-EP | 2.6GHz | BLK 100MHz | 20MB | 90W | All
2011-03-01 | Xeon | E5-2637 v4(R0) | Broadwell-EP | 3.5GHz | BLK 100MHz | 15MB | 135W | All
2011-03-01 | Xeon | E5-2637 v3(R2) | Haswell-EP | 3.5GHz | BLK 100MHz | 15MB | 135W | All
2011-03-01 | Xeon | E5-2630 v4(R0) | Broadwell-EP | 2.2GHz | BLK 100MHz | 25MB | 85W | All
2011-03-01 | Xeon | E5-2630 v3(R2) | Haswell-EP | 2.4GHz | BLK 100MHz | 20MB | 85W | All
2011-03-01 | Xeon | E5-2630L v4(R0) | Broadwell-EP | 1.8GHz | BLK 100MHz | 25MB | 55W | All
2011-03-01 | Xeon | E5-2630L v3(R2) | Haswell-EP | 1.8GHz | BLK 100MHz | 20MB | 55W | All
2011-03-01 | Xeon | E5-2629 v3(M1) | Haswell-EP | 2.4GHz | BLK 100MHz | 20MB | 85W | All
2011-03-01 | Xeon | E5-2629 v3(M0) | Haswell-EP | 2.4GHz | BLK 100MHz | 20MB | 85W | All
2011-03-01 | Xeon | E5-2623 v4(R0) | Broadwell-EP | 2.6GHz | BLK 100MHz | 10MB | 85W | All
2011-03-01 | Xeon | E5-2623 v3(R2) | Haswell-EP | 3.0GHz | BLK 100MHz | 10MB | 105W | All
2011-03-01 | Xeon | E5-2622 v3(R2) | Haswell-EP | 2.4GHz | BLK 100MHz | 20MB | 85W | All
2011-03-01 | Xeon | E5-2620 v4(R0) | Broadwell-EP | 2.1GHz | BLK 100MHz | 20MB | 85W | All
2011-03-01 | Xeon | E5-2620 v3(R2) | Haswell-EP | 2.4GHz | BLK 100MHz | 15MB | 85W | All
2011-03-01 | Xeon | E5-2609 v4(R0) | Broadwell-EP | 1.7GHz | BLK 100MHz | 20MB | 85W | All
2011-03-01 | Xeon | E5-2609 v3(M1) | Haswell-EP | 1.9GHz | BLK 100MHz | 15MB | 85W | All
2011-03-01 | Xeon | E5-2609 v3(M0) | Haswell-EP | 1.9GHz | BLK 100MHz | 15MB | 85W | All
2011-03-01 | Xeon | E5-2603 v4(R0) | Broadwell-EP | 1.7GHz | BLK 100MHz | 15MB | 85W | All
2011-03-01 | Xeon | E5-2603 v3(R2) | Haswell-EP | 1.6GHz | BLK 100MHz | 15MB | 85W | All
2011-03-01 | Xeon | E5-1680 v4(R0) | Broadwell-EP | 3.8GHz | BLK 100MHz | 20MB | 140W | All
2011-03-01 | Xeon | E5-1680 v3(R2) | Haswell-EP | 3.2GHz | BLK 100MHz | 20MB | 140W | All
2011-03-01 | Xeon | E5-1660 v4(R0) | Broadwell-EP | 3.2GHz | BLK 100MHz | 20 MB | 140W | All
2011-03-01 | Xeon | E5-1650 v4(R0) | Broadwell-EP | 3.8GHz | BLK 100MHz | 15MB | 140W | All
2011-03-01 | Xeon | E5-1650 v3(R2) | Haswell-EP | 3.5GHz | BLK 100MHz | 15MB | 140W | All
2011-03-01 | Xeon | E5-1630 v4(R0) | Broadwell-EP | 3.8GHz | BLK 100MHz | 10MB | 140W | All
2011-03-01 | Xeon | E5-1630 v3(R2) | Haswell-EP | 3.7GHz | BLK 100MHz | 10MB | 140W | All
2011-03-01 | Xeon | E5-1620 v3(R2) | Haswell-EP | 3.5GHz | BLK 100MHz | 10MB | 140W | All

## Memory QVL
Memory QVL
| Type | Speed | DIMM | Size | Vendor | Module | Part No | Cell
| DDR4 | 2400 | RDIMM | 8GB | Samsung | M393A1G040EB1 - CRC | K4A4G04 5WE BCRC | Sec
| DDR4 | 2133 | RDIMM | 8GB | Crucial | CT8G4RFS4213 | 4GA12D9RGV | Micron
| DDR4 | 2133 | RDIMM | 8GB | Samsung | M393A1G40DB0-CPB | 419BCPBK4A4G045WD | Sec
| DDR4 | 2133 | RDIMM | 4GB | Crucial | CT4G4RFS8213 | 4IA77D9RGQ | Micron
| DDR4 | 2133 | RDIMM | 16GB | ATP | A4B16QB4BLPBSO | K4A4GO45WD | Sec
| DDR4 | 2133 | RDIMM | 16GB | Samsung | M393A2G40DB0-CPB | 419BCPBK4A4G045WD | Sec
| DDR4 | 2133 | RDIMM | 16GB | Team | T4E1R10S62000 | K4A4G045WD | Sec

## Onboard MZ QVL
Type | Model
Storage Mezzanine card(LSI3008) | M3008
Lan Mezzanine card(Intel® i350 1Gx2) | M350
Lan Mezzanine card(2 x 10G Base-T (RJ45) by Intel X540) | M540
Lan Mezzanine card(2 x 10GLAN (SFP+) by Intel 82599ES) | M599