## 1U Naples+ROME
HW | 1U-Open19-c3.medium.x86 (MB: ROMED8HM3) CPU: 7502P or 7402P Lan: 10G Lan
FW |  | ECN last time |  |  |  | Plan to ECN
| BMC | L1.05K | -> | L0.15.00 that Improve sol stability | -> | 0.15.02 that Improve bypass verify function and add signed key for open BMC.
| BIOS | L0.09.00 | -> | -> | -> | L1.05P that improve 7502P core performance • Advanced -> AMD CBS -> NBIO Common Options –> SMU Common Options -> Determinism Slider [power] -> cTDP control [Manual] –> cTDP->200 • Package Power Limit [Manual] -> Package Power Limit -> 200 • Advanced -> AMD CBS -> CPU Common Options -> Performance -> CCD/Core/Thread Enablement -> Accept -> CCD Control -> 3 CCDs

## 1U ROME+Milan
HW | M3.LARGE.X86 (MB: ROMED8HM3) CPU: AMD 7513 DDR4 3200 ECC RDIMM 32GB 288P MICRON/MTA36ASF4G72PZ-3G2R1 ) * 8.0000 Y LAN CARD E810-XXVDA2 (2x25GbE)INTEL/E810XXVDA2OCP3G/983263 * 1.0000 Y M.2 2280 PCIE3 SSD XG6 256GB KIOXIA/KXG60ZNV256G * 2.0000 Y U.2 2.5' PCIE3 NVMe SSD 3.84TBMICRON/MTFDHAL3T8TDP-1AT1ZABYY) * 2.0000 Y
FW |  | Plan to ECN
| BMC | 0.15.02 that Improve bypass verify function and add signed key for open BMC.
| BIOS | L3.11E that support Milan CPU + improve 7502P core performance + below BIOS setting for ROME CPU. [Determinism Conrtol] = [Manual] [Determinism Slide] = [Power] [cTDP Conrtol] = [Manual] [cTDP] = [200] [Package Power Limit Control] = [Manual] [Package Power Limit] = [200] [CCD Control] = [3 CCDS]