## Revision History
Date | Version | Description
July-29-2016 | v0.1 | Preliminary draft

## Trouble shooting
Full Sensor Name (Sensor Name In SDR) | Message | Description | Action
ATX+5VSB | Sensor Type: Voltage Description: Lower Critical - Going Low Asserted | ATX+5VSB voltage is too low. | Contact your Lenovo service representative for support.
| Sensor Type: Voltage Description: Lower Critical - Going Low Deasserted |  | For information only, no action required.
| Sensor Type: Voltage Description: Lower Non-Recoverable - Going Low Asserted | ATX+5VSB voltage is too low. | Contact your Lenovo service representative for support.
| Sensor Type: Voltage Description: Lower Non-Recoverable - Going Low Deasserted |  | For information only, no action required.
| Sensor Type: Voltage Description: Upper Critical - Going High Asserted | ATX+5VSB voltage is too high. | Contact your Lenovo service representative for support.
| Sensor Type: Voltage Description: Upper Critical - Going High Deasserted |  | For information only, no action required.
| Sensor Type: Voltage Description: Upper Non-Recoverable - Going High Asserted | ATX+5VSB voltage is too high. | Contact your Lenovo service representative for support.
| Sensor Type: Voltage Description: Upper Non-Recoverable - Going High Deasserted |  | For information only, no action required.
+3.3VSB | Sensor Type: Voltage Description: Lower Critical - Going Low Asserted | +3.3VSB voltage is too low. | Contact your Lenovo service representative for support.
| Sensor Type: Voltage Description: Lower Critical - Going Low Deasserted |  | For information only, no action required.
| Sensor Type: Voltage Description: Lower Non-Recoverable - Going Low Asserted | +3.3VSB voltage is too low. | Contact your Lenovo service representative for support.
| Sensor Type: Voltage Description: Lower Non-Recoverable - Going Low Deasserted |  | For information only, no action required.
| Sensor Type: Voltage Description: Upper Critical - Going High Asserted | +3.3VSB voltage is too high. | Contact your Lenovo service representative for support.
| Sensor Type: Voltage Description: Upper Critical - Going High Deasserted |  | For information only, no action required.
| Sensor Type: Voltage Description: Upper Non-Recoverable - Going High Asserted | +3.3VSB voltage is too high. | Contact your Lenovo service representative for support.
| Sensor Type: Voltage Description: Upper Non-Recoverable - Going High Deasserted |  | For information only, no action required.
CPU_Vcore | Sensor Type: Voltage Description: Upper Non-Recoverable - Going High Asserted | CPU_Vcore voltage is too high. | Contact your Lenovo service representative for support.
| Sensor Type: Voltage Description: Upper Non-Recoverable - Going High Deasserted |  | For information only, no action required.
VCCSA | Sensor Type: Voltage Description: Lower Critical - Going Low Asserted | VCCSA voltage is too low. | Contact your Lenovo service representative for support.
| Sensor Type: Voltage Description: Lower Critical - Going Low Deasserted |  | For information only, no action required.
| Sensor Type: Voltage Description: Lower Non-Recoverable - Going Low Asserted | VCCSA voltage is too low. | Contact your Lenovo service representative for support.
| Sensor Type: Voltage Description: Lower Non-Recoverable - Going Low Deasserted |  | For information only, no action required.
| Sensor Type: Voltage Description: Upper Critical - Going High Asserted | VCCSA voltage is too high. | Contact your Lenovo service representative for support.
| Sensor Type: Voltage Description: Upper Critical - Going High Deasserted |  | For information only, no action required.
| Sensor Type: Voltage Description: Upper Non-Recoverable - Going High Asserted | VCCSA voltage is too high. | Contact your Lenovo service representative for support.
| Sensor Type: Voltage Description: Upper Non-Recoverable - Going High Deasserted |  | For information only, no action required.
VCCM | Sensor Type: Voltage Description: Lower Critical - Going Low Asserted | VCCM voltage is too low. | Contact your Lenovo service representative for support.
| Sensor Type: Voltage Description: Lower Critical - Going Low Deasserted |  | For information only, no action required.
| Sensor Type: Voltage Description: Lower Non-Recoverable - Going Low Asserted | VCCM voltage is too low. | Contact your Lenovo service representative for support.
| Sensor Type: Voltage Description: Lower Non-Recoverable - Going Low Deasserted |  | For information only, no action required.
| Sensor Type: Voltage Description: Upper Critical - Going High Asserted | VCCM voltage is too high. | Contact your Lenovo service representative for support.
| Sensor Type: Voltage Description: Upper Critical - Going High Deasserted |  | For information only, no action required.
| Sensor Type: Voltage Description: Upper Non-Recoverable - Going High Asserted | VCCM voltage is too high. | Contact your Lenovo service representative for support.
| Sensor Type: Voltage Description: Upper Non-Recoverable - Going High Deasserted |  | For information only, no action required.
+V1.0M | Sensor Type: Voltage Description: Lower Critical - Going Low Asserted | +V1.0M voltage is too low. | Contact your Lenovo service representative for support.
| Sensor Type: Voltage Description: Lower Critical - Going Low Deasserted |  | For information only, no action required.
| Sensor Type: Voltage Description: Lower Non-Recoverable - Going Low Asserted | +V1.0M voltage is too low. | Contact your Lenovo service representative for support.
| Sensor Type: Voltage Description: Lower Non-Recoverable - Going Low Deasserted |  | For information only, no action required.
| Sensor Type: Voltage Description: Upper Critical - Going High Asserted | +V1.0M voltage is too high. | Contact your Lenovo service representative for support.
| Sensor Type: Voltage Description: Upper Critical - Going High Deasserted |  | For information only, no action required.
| Sensor Type: Voltage Description: Upper Non-Recoverable - Going High Asserted | +V1.0M voltage is too high. | Contact your Lenovo service representative for support.
| Sensor Type: Voltage Description: Upper Non-Recoverable - Going High Deasserted |  | For information only, no action required.
+VCCIO | Sensor Type: Voltage Description: Lower Critical - Going Low Asserted | +VCCIO voltage is too low. | Contact your Lenovo service representative for support.
| Sensor Type: Voltage Description: Lower Critical - Going Low Deasserted |  | For information only, no action required.
| Sensor Type: Voltage Description: Lower Non-Recoverable - Going Low Asserted | +VCCIO voltage is too low. | Contact your Lenovo service representative for support.
| Sensor Type: Voltage Description: Lower Non-Recoverable - Going Low Deasserted |  | For information only, no action required.
| Sensor Type: Voltage Description: Upper Critical - Going High Asserted | +VCCIO voltage is too high. | Contact your Lenovo service representative for support.
| Sensor Type: Voltage Description: Upper Critical - Going High Deasserted |  | For information only, no action required.
| Sensor Type: Voltage Description: Upper Non-Recoverable - Going High Asserted | +VCCIO voltage is too high. | Contact your Lenovo service representative for support.
| Sensor Type: Voltage Description: Upper Non-Recoverable - Going High Deasserted |  | For information only, no action required.
VCCST_SFR | Sensor Type: Voltage Description: Lower Critical - Going Low Asserted | VCCST_SFR voltage is too low. | Contact your Lenovo service representative for support.
| Sensor Type: Voltage Description: Lower Critical - Going Low Deasserted |  | For information only, no action required.
| Sensor Type: Voltage Description: Lower Non-Recoverable - Going Low Asserted | VCCST_SFR voltage is too low. | Contact your Lenovo service representative for support.
| Sensor Type: Voltage Description: Lower Non-Recoverable - Going Low Deasserted |  | For information only, no action required.
| Sensor Type: Voltage Description: Upper Critical - Going High Asserted | VCCST_SFR voltage is too high. | Contact your Lenovo service representative for support.
| Sensor Type: Voltage Description: Upper Critical - Going High Deasserted |  | For information only, no action required.
| Sensor Type: Voltage Description: Upper Non-Recoverable - Going High Asserted | VCCST_SFR voltage is too high. | Contact your Lenovo service representative for support.
| Sensor Type: Voltage Description: Upper Non-Recoverable - Going High Deasserted |  | For information only, no action required.
VPPM | Sensor Type: Voltage Description: Lower Critical - Going Low Asserted | VPPM voltage is too low. | Contact your Lenovo service representative for support.
| Sensor Type: Voltage Description: Lower Critical - Going Low Deasserted |  | For information only, no action required.
| Sensor Type: Voltage Description: Lower Non-Recoverable - Going Low Asserted | VPPM voltage is too low. | Contact your Lenovo service representative for support.
| Sensor Type: Voltage Description: Lower Non-Recoverable - Going Low Deasserted |  | For information only, no action required.
| Sensor Type: Voltage Description: Upper Critical - Going High Asserted | VPPM voltage is too high. | Contact your Lenovo service representative for support.
| Sensor Type: Voltage Description: Upper Critical - Going High Deasserted |  | For information only, no action required.
| Sensor Type: Voltage Description: Upper Non-Recoverable - Going High Asserted | VPPM voltage is too high. | Contact your Lenovo service representative for support.
| Sensor Type: Voltage Description: Upper Non-Recoverable - Going High Deasserted |  | For information only, no action required.
+3V | Sensor Type: Voltage Description: Lower Critical - Going Low Asserted | +3V voltage is too low. | Contact your Lenovo service representative for support.
| Sensor Type: Voltage Description: Lower Critical - Going Low Deasserted |  | For information only, no action required.
| Sensor Type: Voltage Description: Lower Non-Recoverable - Going Low Asserted | +3V voltage is too low. | Contact your Lenovo service representative for support.
| Sensor Type: Voltage Description: Lower Non-Recoverable - Going Low Deasserted |  | For information only, no action required.
| Sensor Type: Voltage Description: Upper Critical - Going High Asserted | +3V voltage is too high. | Contact your Lenovo service representative for support.
| Sensor Type: Voltage Description: Upper Critical - Going High Deasserted |  | For information only, no action required.
| Sensor Type: Voltage Description: Upper Non-Recoverable - Going High Asserted | +3V voltage is too high. | Contact your Lenovo service representative for support.
| Sensor Type: Voltage Description: Upper Non-Recoverable - Going High Deasserted |  | For information only, no action required.
+5V | Sensor Type: Voltage Description: Lower Critical - Going Low Asserted | +5V voltage is too low. | Contact your Lenovo service representative for support.
| Sensor Type: Voltage Description: Lower Critical - Going Low Deasserted |  | For information only, no action required.
| Sensor Type: Voltage Description: Lower Non-Recoverable - Going Low Asserted | +5V voltage is too low. | Contact your Lenovo service representative for support.
| Sensor Type: Voltage Description: Lower Non-Recoverable - Going Low Deasserted |  | For information only, no action required.
| Sensor Type: Voltage Description: Upper Critical - Going High Asserted | +5V voltage is too high. | Contact your Lenovo service representative for support.
| Sensor Type: Voltage Description: Upper Critical - Going High Deasserted |  | For information only, no action required.
| Sensor Type: Voltage Description: Upper Non-Recoverable - Going High Asserted | +5V voltage is too high. | Contact your Lenovo service representative for support.
| Sensor Type: Voltage Description: Upper Non-Recoverable - Going High Deasserted |  | For information only, no action required.
+12V | Sensor Type: Voltage Description: Lower Critical - Going Low Asserted | +12V voltage is too low. | Contact your Lenovo service representative for support.
| Sensor Type: Voltage Description: Lower Critical - Going Low Deasserted |  | For information only, no action required.
| Sensor Type: Voltage Description: Lower Non-Recoverable - Going Low Asserted | +12V voltage is too low. | Contact your Lenovo service representative for support.
| Sensor Type: Voltage Description: Lower Non-Recoverable - Going Low Deasserted |  | For information only, no action required.
| Sensor Type: Voltage Description: Upper Critical - Going High Asserted | +12V voltage is too high. | Contact your Lenovo service representative for support.
| Sensor Type: Voltage Description: Upper Critical - Going High Deasserted |  | For information only, no action required.
| Sensor Type: Voltage Description: Upper Non-Recoverable - Going High Asserted | +12V voltage is too high. | Contact your Lenovo service representative for support.
| Sensor Type: Voltage Description: Upper Non-Recoverable - Going High Deasserted |  | For information only, no action required.
BAT | Sensor Type: Voltage Description: Lower Critical - Going Low Asserted | BAT voltage is too low. | Contact your Lenovo service representative for support.
| Sensor Type: Voltage Description: Lower Critical - Going Low Deasserted |  | For information only, no action required.
| Sensor Type: Voltage Description: Lower Non-Recoverable - Going Low Asserted | BAT voltage is too low. | Contact your Lenovo service representative for support.
| Sensor Type: Voltage Description: Lower Non-Recoverable - Going Low Deasserted |  | For information only, no action required.
| Sensor Type: Voltage Description: Upper Critical - Going High Asserted | BAT voltage is too high. | Contact your Lenovo service representative for support.
| Sensor Type: Voltage Description: Upper Critical - Going High Deasserted |  | For information only, no action required.
| Sensor Type: Voltage Description: Upper Non-Recoverable - Going High Asserted | BAT voltage is too high. | Contact your Lenovo service representative for support.
| Sensor Type: Voltage Description: Upper Non-Recoverable - Going High Deasserted |  | For information only, no action required.
CPU_FAN | Sensor Type: Fan Description: Lower Non-Critical - Going Low Asserted | CPU Fan speed is too low. | 1. Check fan status, if fan is broken, please replace the new fan. 2. Contact your Lenovo service representative for support.
| Sensor Type: Fan Description: Lower Non-Critical - Going Low Deasserted |  | For information only, no action required.
REAR_FAN | Sensor Type: Fan Description: Lower Non-Critical - Going Low Asserted | Rear Fan speed is too low. | 1. Check fan status, if fan is broken, please replace the new fan. 2. Contact your Lenovo service representative for support.
| Sensor Type: Fan Description: Lower Non-Critical - Going Low Deasserted |  | For information only, no action required.
FAN1 | Sensor Type: Fan Description: Lower Non-Critical - Going Low Asserted | Fan1 speed is too low. | 1. Check fan status, if fan is broken, please replace the new fan. 2. Contact your Lenovo service representative for support.
| Sensor Type: Fan Description: Lower Non-Critical - Going Low Deasserted |  | For information only, no action required.
FAN2 | Sensor Type: Fan Description: Lower Non-Critical - Going Low Asserted | Fan2 speed is too low. | 1. Check fan status, if fan is broken, please replace the new fan. 2. Contact your Lenovo service representative for support.
| Sensor Type: Fan Description: Lower Non-Critical - Going Low Deasserted |  | For information only, no action required.
MB Temp | Sensor Type: Temperature Description: Upper Non-Critical - Going High Asserted | MB Temp temperature is too high. | 1. Check fan status, if fan is broken, please replace the new fan. 2. Contact your Lenovo service representative for support.
| Sensor Type: Temperature Description: Upper Non-Critical - Going High Deasserted |  | For information only, no action required.
Card Side Temp | Sensor Type: Temperature Description: Upper Non-Critical - Going High Asserted | Card Side Temp temperature is too high. | 1. Check fan status, if fan is broken, please replace the new fan. 2. Contact your Lenovo service representative for support.
| Sensor Type: Temperature Description: Upper Non-Critical - Going High Deasserted |  | For information only, no action required.
CPU Temp | Sensor Type: Temperature Description: Upper Non-Critical - Going High Asserted | CPU Temp temperature is too high. | 1. Check contact condition of CPU heat sink. 2. Check fan status, if fan is broken, please replace the new fan. 3. Contact your Lenovo service representative for support.
| Sensor Type: Temperature Description: Upper Non-Critical - Going High Deasserted |  | For information only, no action required.
PCH Thermal | Sensor Type: Temperature Description: Upper Non-Critical - Going High Asserted | PCH Thermal temperature is too high. | 1. Check contact condition of PCH heat sink. 2. Check fan status, if fan is broken, please replace the new fan. 4. Contact your Lenovo service representative for support.
| Sensor Type: Temperature Description: Upper Non-Critical - Going High Deasserted |  | For information only, no action required.
Case Open | Sensor Type: Physical Security Description: General Chassis Intrusion - Asserted | Chassis Intrusion has occurred. | 1. Check the chassis has been opened. 2. Close the chassis. 3. Check the Lenovo support website for applicable tip or firmware update that applies to this error. 4. Contact your Lenovo service representative for support.
| Sensor Type: Physical Security Description: General Chassis Intrusion - Deasserted |  | For information only, no action required.
CPU_PROCHOT | Sensor Type: Processor Description: Processor Hot Asserted | CPU Temp temperature is too high. | 1. Check contact condition of CPU heat sink. 2. Check the Lenovo support website for applicable tip or firmware update that applies to this error. 3. Check fan status, if fan is broken, please replace the new fan. 4. Contact your Lenovo service representative for support.
CPU_THERMTRIP | Sensor Type: Processor Description: Thermal Trip Asserted | CPU Temp temperature is too high. | 1. Check contact condition of CPU heat sink. 2. Check fan status, if fan is broken, please replace the new fan. 3. Contact your Lenovo service representative for support.
PSU1 Presence | Sensor Type: Power Supply Description: Presence detected Asserted | Detected Power supply present. | For information only, no action required.
| Sensor Type: Power Supply Description: Presence detected Deasserted |  | 1. Check the contact condition of PSU.
PSU1 AC lost | Sensor Type: Power Supply Description: Power Supply Failure detected Asserted | Power line lost. | 1. Check the power line contact condition of PSU. 2. Contact your Lenovo service representative for support.
| Sensor Type: Power Supply Description: Power Supply Failure detected Deasserted |  | For information only, no action required.
PSU1 Vin | Sensor Type: Voltage Description: Upper Critical - Going High Asserted | PSU1 Vin voltage is too high. | 1. Check the power line contact source. 2.Contact your Lenovo service representative for support.
| Sensor Type: Voltage Description: Upper Critical - Going High Deasserted |  | For information only, no action required.
PSU2 Presence | Sensor Type: Power Supply Description: Presence detected Asserted | Detected Power supply present. | For information only, no action required.
| Sensor Type: Power Supply Description: Presence detected Deasserted |  | 1. Check the contact condition of PSU.
PSU2 AC lost | Sensor Type: Power Supply Description: Power Supply Failure detected Asserted | Power line lost. | 1. Check the power line contact condition of PSU. 2. Contact your Lenovo service representative for support.
| Sensor Type: Power Supply Description: Power Supply Failure detected Deasserted |  | For information only, no action required.
PSU2 Vin | Sensor Type: Voltage Description: Upper Critical - Going High Asserted | PSU2 Vin voltage is too high. | 1. Check the power line contact source. 2.Contact your Lenovo service representative for support.
| Sensor Type: Voltage Description: Upper Critical - Going High Deasserted |  | For information only, no action required.
CPU CATERR | Sensor Type: CPU_CATERR_BMC Description: CPU_CATERR_BMC Asserted | CAU CATREE error has occurred. | Contact your Lenovo service representative for support.
| Sensor Type: CPU_CATERR_BMC Description: CPU_CATERR_BMC Deasserted |  | For information only, no action required.
DDR4_A1 (SDR Type 03h-Event Only) | Sensor Type: Memory Description: Correctable ECC - Asserted | A single bit error is occurred in memory. This error will be repaired automatically. | 1. If the node has recently been installed, moved, serviced or upgraded, verify that the DIMM is property seated and visually verify that there is no foreign material in any DIMM connector on that memory channel. If either of these conditions is found, correct and retry with the same DIMM. 2. If problem re-occurs on the same DIMM connector, swap the other DIMMs on the same memory channel accross channels one at a time to a different memory channel Processor. If problem follows a moved DIMM to a different memory channel, replace that DIMM.
| Sensor Type: Memory Description: Uncorrectable ECC - Asserted | A multiple bits error is occurred in memory. This error will cause system to be hang up. | 1. If the node has recently been installed, moved, serviced, or upgraded, verify that the DIMM is properly seated and visually verify that there is no foreign material in any DIMM connector on that memory channel. If either of this conditions is found, correct and retry with the same DIMM. 2. If no problem is observed in the DIMM connector and the problem persists, replace the DIMM identified by LightPath and/or event log entry. 3. If problem re-occurs on the same DIMM connector, swap the other DIMMs on the same memory channel across channels one at a time to a different memory channel or Processor. If problem follows a moved DIMM to a different memory channel, replace that DIMM.
DDR4_A2 (SDR Type 03h-Event Only) | Sensor Type: Memory Description: Correctable ECC - Asserted | A single bit error is occurred in memory. This error will be repaired automatically. | 1. If the node has recently been installed, moved, serviced or upgraded, verify that the DIMM is property seated and visually verify that there is no foreign material in any DIMM connector on that memory channel. If either of these conditions is found, correct and retry with the same DIMM. 2. If problem re-occurs on the same DIMM connector, swap the other DIMMs on the same memory channel accross channels one at a time to a different memory channel Processor. If problem follows a moved DIMM to a different memory channel, replace that DIMM.
| Sensor Type: Memory Description: Uncorrectable ECC - Asserted | A multiple bits error is occurred in memory. This error will cause system to be hang up. | 1. If the node has recently been installed, moved, serviced, or upgraded, verify that the DIMM is properly seated and visually verify that there is no foreign material in any DIMM connector on that memory channel. If either of this conditions is found, correct and retry with the same DIMM. 2. If no problem is observed in the DIMM connector and the problem persists, replace the DIMM identified by LightPath and/or event log entry. 3. If problem re-occurs on the same DIMM connector, swap the other DIMMs on the same memory channel across channels one at a time to a different memory channel or Processor. If problem follows a moved DIMM to a different memory channel, replace that DIMM.
DDR4_B1 (SDR Type 03h-Event Only) | Sensor Type: Memory Description: Correctable ECC - Asserted | A single bit error is occurred in memory. This error will be repaired automatically. | 1. If the node has recently been installed, moved, serviced or upgraded, verify that the DIMM is property seated and visually verify that there is no foreign material in any DIMM connector on that memory channel. If either of these conditions is found, correct and retry with the same DIMM. 2. If problem re-occurs on the same DIMM connector, swap the other DIMMs on the same memory channel accross channels one at a time to a different memory channel Processor. If problem follows a moved DIMM to a different memory channel, replace that DIMM.
| Sensor Type: Memory Description: Uncorrectable ECC - Asserted | A multiple bits error is occurred in memory. This error will cause system to be hang up. | 1. If the node has recently been installed, moved, serviced, or upgraded, verify that the DIMM is properly seated and visually verify that there is no foreign material in any DIMM connector on that memory channel. If either of this conditions is found, correct and retry with the same DIMM. 2. If no problem is observed in the DIMM connector and the problem persists, replace the DIMM identified by LightPath and/or event log entry. 3. If problem re-occurs on the same DIMM connector, swap the other DIMMs on the same memory channel across channels one at a time to a different memory channel or Processor. If problem follows a moved DIMM to a different memory channel, replace that DIMM.
DDR4_B2 (SDR Type 03h-Event Only) | Sensor Type: Memory Description: Correctable ECC - Asserted | A single bit error is occurred in memory. This error will be repaired automatically. | 1. If the node has recently been installed, moved, serviced or upgraded, verify that the DIMM is property seated and visually verify that there is no foreign material in any DIMM connector on that memory channel. If either of these conditions is found, correct and retry with the same DIMM. 2. If problem re-occurs on the same DIMM connector, swap the other DIMMs on the same memory channel accross channels one at a time to a different memory channel Processor. If problem follows a moved DIMM to a different memory channel, replace that DIMM.
| Sensor Type: Memory Description: Uncorrectable ECC - Asserted | A multiple bits error is occurred in memory. This error will cause system to be hang up. | 1. If the node has recently been installed, moved, serviced, or upgraded, verify that the DIMM is properly seated and visually verify that there is no foreign material in any DIMM connector on that memory channel. If either of this conditions is found, correct and retry with the same DIMM. 2. If no problem is observed in the DIMM connector and the problem persists, replace the DIMM identified by LightPath and/or event log entry. 3. If problem re-occurs on the same DIMM connector, swap the other DIMMs on the same memory channel across channels one at a time to a different memory channel or Processor. If problem follows a moved DIMM to a different memory channel, replace that DIMM.