## Introduction
Qualification Report Template for: |  |  | PG610 SKU 200 (NVIDIA Tesla P40)
Instructions: | This template is intended to be used by OEM/ODM/system integrators for NVIDIA product qualification.
This report should be populated in full and then submitted to NVIDIA for review and approval.
ALL DATA REQUIRED FROM THE CUSTOMER IS HIGHLIGHTED IN YELLOW CELLS
Date: | 2016-09-14
Contents: | This template contains the following worksheets:
Thermal Map & Qual worksheet
Power Qual worksheet
Mechanical worksheet
SMBus worksheet
PCI Express Qual worksheet
Scope: | This template is intended for a single chassis configuration. The chassis should have all NVIDIA boards installed and operating during the qualification run.
CUSTOMER DATA
Model | 2U2G
Photos: | Please attach photos of the following:
- All board locations in chassis, indicating each board location and chassis air inlet location.
- For thermal qualification, indicate airflow inlet to the worst-case board location, heat sink inlet temperature measurement location, and airflow measurement location
- Chassis placement in cabinet or rack (if applicable), indicating worst-case chassis location for thermal qualification, and airflow direction.
Specifications in this worksheet are subject to change. Please check with NVIDIA to ensure you are using the latest values.
This entire Excel Workbook is "NVIDIA Confidential."

## Thermal
Thermal Qualification Data |  | PG610 SKU 200 (NVIDIA Tesla P40)
IMPORTANT
If there may be multiple boards in this system chassis, thermal qualification must be performed on the worst-case board placement. Worst-case placement for thermal purposes is defined as placement that exhibits the highest GPU temperature and highest temperatures of other board components during the qualification run. Use this worksheet to report measurement results for the worst-thermal-case board placement. (Parameters relevant to worst thermal board placement can include minimum airflow rate through the card, air temperature at the board's inlet, presence or absence of other boards in system, other sources and conductance methods of thermal energy in the system, and other, as determined by thermal qualification.)
If minimizing the number of MTT runs is a priority, it may be useful to apply all thermocouples, airflow measurement devices, voltage probes, etc., before initiating an MTT run.
TEST CONFIGURATION
Environment for Cooling | Item | Description | Actual Data | Comments
| Card cooler type | Select: Passive, active, liquid-cooled | Passive Cooler
| Card orientation wrt airflow | Left-to-right, Right-to-left, etc. | Right-to-Left
| Airflow bypass at this card | % bypass
MODS Thermal Test | Item | Description | Actual Data | Comments
| Confirm thermocoupling of all critical components as identified by Thermal Map | (Required to confirm) | CONFIRMED
| MODs Thermal Test Execution | Confirm PASS | PASS | Use of NVQual Thermal test for thermal qual is mandatory, whether other workloads are also used or not. "PASS" is a requirement.
Other Thermal Qual Workload (Optional)) | Item | Description | Actual Data | Comments
| Name of Workload (App) | If customer has a preferred workload for thermal qual, please identify it here
| Workload/App Execution | Indicate PASS or FAIL |  | Use of secondary workloads for thermal qual is optional; thus "PASS" is optional and at the discretion of customer.
Air Measurements | Item | Description | Actual Data | Comments
| System external ambient temp (max) at chassis inlet | Customer’s max specified ambient temperature (outside system chassis) | 35 deg C
| Board inlet air temperature (max) during MTT execution | (See System Design Guide) | 35 deg C
| Airflow measurement point | Select: Card inlet, card outlet | Card inlet
| CFM (min) | (See System Design Guide) | 45 CFM
GPU MEASUREMENTS
Gpu max operating temperature during MTT (must not exceed max specified in Thermal Map) | Qual App | Item | Specification | Actual Data (Tj) | Comments
| MTT | GPU Card 1 | 95C |  | Must see temp change in repeated system queries
|  | GPU Card 2 | 95C |  | Must see temp change in repeated system queries
Must see temp change in repeated system queries
Must see temp change in repeated system queries
Gpu max operating temperature during other qual run (must not exceed max specified in Thermal Map) | Qual App | Item | Specification | Actual Data (Tj) | Comments
| (List other qual application used, if any) | GPU Card 1 | 95C |  | Must see temp change in repeated system queries
Must see temp change in repeated system queries
Must see temp change in repeated system queries
Must see temp change in repeated system queries
COMPONENT MEASUREMENTS
To locate components on board, see diagrams below.
Component Reference Designator (Critical; must monitor) * | Description | NVIDIA PART NUMBER | De-rated Max Tcase ( degrees C ) | Actual Data (For MTT) | Actual Data (For other Qual App, if any)
M11,M802 | Memory | 161-0172-600 | 105
L10,L8 | NVVDD Output Inductor | 130-0809-000 | 100
C109,C112,C115 | NVVDD Output Cap | 032-0567-000 | 98
C107 | FBVDD/Q Output Cap | 032-0567-000 | 98
C190,C205 | Input Cap_POSCAP | 032-0656-001 | 92
C233 | EXT_12V_6 Input Cap | 032-0656-000 | 92
U20 | MCU | 115-1286-000 | 84
If components other than the GPU(s) must be monitored during thermal qualification (see the System Design Guiide for guidance on whether other components must be monitored), then the critical components identified in the above table must be thermocoupled and monitored by the customer during the thermal qual run. Customers should locate these components using the Assembly Drawing document which attached as an icon above the table. NVIDIA monitors all the components flagged in the diagrams below when performing thermal qualification.
TOP SIDE:
BOTTOM SIDE:
Specifications in this worksheet are subject to change. Please check with NVIDIA to ensure you are using the latest values.
This entire Excel Workbook is "NVIDIA Confidential."
Active Cooler
Passive Cooler
Liquid-Cooled
Card inlet
Card outlet
PASS
FAIL
CONFIRMED

## Power
Power Qualification |  |  |  | PG610 SKU 200 (NVIDIA Tesla P40)
IMPORTANT
- Record the following data with all graphics boards populated in a single chassis (rack/blade). The system loading should match the production configuration.
- Customers are required to run the MODS Thermal Test (MTT) at their Worst Case Ambient temperature.
- The MODS Thermal Test (MTT) will be executed on all graphics boards in the chassis. The GPU Tj and Average Input Power is reported in the MODS log file
- Only the worst case GPU Temperature (Tj) and Input Power reported should be captured in the table below.
|  | Temperature |  |  |  | Input Voltage |  | Tolerance |  | Voltage |  | Voltage |  | Comments
| MTT at Worst Case Ambient Temperature | GPU Tj | Input Power | Ambient | Inlet | Voltage Rail | Description | Min | Max | Min | Max | Min | Max
|  | 76 deg C | 42 deg C | 35 deg C | 37 deg C | 3V3 | PCIe | -8% | 8% | 3.036 | 3.564 | 3.33 V | 3.55 V
[6 empty] | 12V | PCIe | -8% | 8% | 11.04 | 12.96 | 11.7 V | 12.7 V
[6 empty] | 12V | Aux 8-pin | -8% | 8% | 11.04 | 12.96 | 11.7 V | 12.7 V
Specifications in this worksheet are subject to change. Please check with NVIDIA to ensure you are using the latest values.
This entire Excel Workbook is "NVIDIA Confidential."

## Mechanical
Mechanical Qualification Data |  | PG610 SKU 200 (NVIDIA Tesla P40)
| Item | Description | Actual Data | Comments Please add details regarding specific issues here.
| Type of System Chassis | Select chassis type | Other (specify in Comment field) | 2U chassis
| Number of identical cards in chassis | (specify) | 48:00
| Mechanical Fit Check | Confirm: Able to be installed and removed. | Confirmed
|  | Confirm: No interference when in place. | Confirmed
| Bracket | Present or Not Present | Bracket is Present
| Bracket mounting | M2.5 mounting screws (specify qty)
|  | screw heads flush; | Confirmed
|  | Issues? | No
| Extender | Select extender type | No Extender
| Extender mounting | Confirm three M3 mounting screws installed
Confirm full screw travel
|  | Issues? | N/A
| Clearance around board (must be compliant with NVIDIA Form Factor AppNote) | Confirm no electrical or mechanical contact. | Confirmed
|  | Confirm compliance with NVIDIA Form Factor AppNote | Confirmed
|  | Confirm: Air path not obstructed at air inlet | Confirmed
| Power cable fit check | Confirm: Able to connect & disconnect. | Confirmed
|  | Confirm: No interference when in place. | Confirmed
|  | Confirm: No strain on connected cable | Confirmed
| I/O cable fit check | Confirm: Able to connect & disconnect. | Confirmed
|  | Confirm: No interference when in place. | Confirmed
|  | Confirm: No strain on connected cable | Confirmed
| Power Brake cable | Present or Not Present | Confirmed | Not Present
| Power Brake cable fit check | Confirm: Able to connect & disconnect. | Confirmed
|  | Confirm: No interference when in place. | Confirmed
|  | Confirm: No strain on connected cable | Confirmed
| Heatsink | Confirm: No mechanical fit deformation. | Confirmed
|  | Confirm: No airflow alignment issues | Confirmed
| PCIe Hockey Stick | Confirm compatibility | Confirmed
| Shock and Vibration (if tested) | Indicate S&V Test Results | S&V Not Performed
Specifications in this worksheet are subject to change. Please check with NVIDIA to ensure you are using the latest values.
This entire Excel Workbook is "NVIDIA Confidential."
Tower chassis
Blade server (specify height in comment field: 1U, 2U, etc)
Other (specify in Comment field)
NVIDIA long offset extender
NVIDIA short offset extender
NVIDIA straight extender
Customer-provided extender
No Extender
Confirmed
Implemented
Not implemented
Bracket is Present
No Bracket
Power Brake Cable is Present
No Power Brake Cable
S&V PASSED
S&V FAILED
S&V Not Performed

## SMBus
System Management Data | PG610 SKU 200 (NVIDIA Tesla P40)
Item | Actual Data | Comments
Are SMBus signals supplied to the card by the system PCIe slot? | Yes
Does the system's SMBus access the NVIDIA card (Direct), or does a BMC device control the bus that accesses the NVIDIA card(s)? | BMC device control the bus that accesses the NVIDIA card(s)
What is the DevID of the NVIDIA GPUs when reading via SMBus? | 0x1b38
Are accurate values seen when polling GPU Tj via SMBus when the card is idle or running a workload i.e. does the temperature values change as the card switches from an idle state to running a workload. | Yes
Does the system firmware support the SMBus Post Box interface (SMBPBI)? This support is required for any out-of-band access to the GPU (See DG-06034-002 for more information on the SMBPBI.) | Yes
Specifications in this worksheet are subject to change. Please check with NVIDIA to ensure you are using the latest values.
This entire Excel Workbook is "NVIDIA Confidential."

## PCI Express
PCIe Bus Qualification Data |  | PG610 SKU 200 (NVIDIA Tesla P40)
| PCIe System Information | Actual Data | Comments
| Which PCIe gen is used (e.g. Gen2, Gen3)? | Gen3
| Bus width of slot (e.g. x4, x8, x16) | x16
| Does the system use a PCIe riser card on the graphics card slot? | Yes
| Is the riser card active (e.g. uses a repeater) or passive? | NO
| Does the system use a PLX ROM? | NO
| MODS PCIe Qual Test Note: Customers should provide the encrypted log file to NVIDIA for analysis. | Actual Data | Comments
| GPU0 Pass/Fail? | Pass
| GPU1 Pass/Fail? | Pass
| Bandwidth Test Note: Customers should record the bandwidth shown on the log file. This log file should be provided to NVIDIA. | Actual Data | Comments
| Average Raw Bandwidth Obtained (Gen3) | As attachment
| Average Raw Bandwidth Obtained (Gen2) | As attachment
| Average Raw Bandwidth Obtained (Gen1) | As attachment
Specifications in this worksheet are subject to change. Please check with NVIDIA to ensure you are using the latest values.
This entire Excel Workbook is "NVIDIA Confidential."

## Stress Test
Stress Test | PG610 SKU 200 (NVIDIA Tesla P40)
Each loop runs for approximately 10 minutes
MODS Stress Test (GLStress) Note: Customers should provide the log files to NVIDIA for analysis. | Customer Results | Comments
Is stress test run for more than 12 hrs (72+ loops)? | Yes
Does GPU 0 experience any thermal slow down? | No
Does GPU 0 experience any power capping? | No
Does GPU 1 experience any thermal slow down? | No
Does GPU 1 experience any power capping? | No
Specifications in this worksheet are subject to change. Please check with NVIDIA to ensure you are using the latest values.
This entire Excel Workbook is "NVIDIA Confidential."

## Input EDP
Input EDPP

## PCI Express Date Eye Metric
PCI Express Date Eye Metric

## SBIOS
SBIOS