## Summary
Signal Measurement Report
Summary
Project Name | FH-C612NM
System Name | 1U2FH, 2U4FH
Test Result | Pass
Test Stage | SR
Tested by | Tommy Xie, Marco Huang
Purpose
To verify the signal quality of PCIe TX
Conclusion
Test longest and shortest length of all slot with preset7, result pass.
MEZZ1 cannot test due to Mezz-to-standar PCIE transfer card has interference with MEZZ1.
Topology
Configuration
MB | 053R005-00030 r1.01
CPU/ Qty | HAWELL-EP-2011-3-E5-2698V3-QGN2-2.3G-100-C1-135W-40M-08
DIMM Vendor/Size/Qty | CRUCIAL-4G-2133-15-REGISTERED-1.2V-188
BIOS | L0.01
BMC | L.00.01.00
Equipment
Scope:DSA X92004A 20GBW
Probe: SMP *4
Test fixture: CLB v3.0
Test Program
Sigtest 3.2.11

## Specification
Specification
PCI_Express_CEM_r3.0_008152013_TS_Clean.pdf

## TX_eyediagram
PCIE Gen3(preset 7)
|  | Transition eye |  |  |  |  | Non transition eye |  |  |  |  | Result
|  | Eye Height (mv) | Max Eye Voltage (mv) | Min Eye Voltage (mv) | Min Time Between Crossovers (ps) | Random Jitter (ps) | Eye Height (mv) | Max Eye Voltage (mv) | Min Eye Voltage (mv) | Deterministic Jitter Max(ps) | Total Jitter Max (ps) | Pass!
| SPEC. | >46mv | <600mv | > -600mv | >75ps | <3ps | >46mv | <600mv | > -600mv | N/A | <83.75ps
pcie6_tx2.html |  | 120 | 154 | -152 | 108.9 | 0.725 | 173 | 158 | -157 | 23.51 | 33.7
PCIE6 TX2
PCIE Gen3(preset 7)
|  | Transition eye |  |  |  |  | Non transition eye |  |  |  |  | Result
|  | Eye Height (mv) | Max Eye Voltage (mv) | Min Eye Voltage (mv) | Min Time Between Crossovers (ps) | Random Jitter (ps) | Eye Height (mv) | Max Eye Voltage (mv) | Min Eye Voltage (mv) | Deterministic Jitter Max(ps) | Total Jitter Max (ps) | Pass!
| SPEC. | >46mv | <600mv | > -600mv | >75ps | <3ps | >46mv | <600mv | > -600mv | N/A | <83.75ps
pcie6_tx15.html |  | 149 | 182 | -180 | 112.5 | 0.675 | 193 | 181 | -180 | 25.68 | 35.17
PCIE6 TX15
PCIE Gen3(preset 7)
|  | Transition eye |  |  |  |  | Non transition eye |  |  |  |  | Result
|  | Eye Height (mv) | Max Eye Voltage (mv) | Min Eye Voltage (mv) | Min Time Between Crossovers (ps) | Random Jitter (ps) | Eye Height (mv) | Max Eye Voltage (mv) | Min Eye Voltage (mv) | Deterministic Jitter Max(ps) | Total Jitter Max (ps) | Pass!
| SPEC. | >46mv | <600mv | > -600mv | >75ps | <3ps | >46mv | <600mv | > -600mv | N/A | <83.75ps
pcie7_tx5.html |  | 130 | 153 | -157 | 113.6 | 0.731 | 173 | 156 | -158 | 22.81 | 33.09
PCIE6 TX5
PCIE Gen3(preset 7)
|  | Transition eye |  |  |  |  | Non transition eye |  |  |  |  | Result
|  | Eye Height (mv) | Max Eye Voltage (mv) | Min Eye Voltage (mv) | Min Time Between Crossovers (ps) | Random Jitter (ps) | Eye Height (mv) | Max Eye Voltage (mv) | Min Eye Voltage (mv) | Deterministic Jitter Max(ps) | Total Jitter Max (ps) | Pass!
| SPEC. | >46mv | <600mv | > -600mv | >75ps | <3ps | >46mv | <600mv | > -600mv | N/A | <83.75ps
pcie7_tx8.html |  | 106 | 133 | -136 | 110.4 | 0.737 | 143 | 138 | -138 | 24.36 | 34.73
PCIE6 TX8
PCIE Gen3(preset 7)
|  | Transition eye |  |  |  |  | Non transition eye |  |  |  |  | Result
|  | Eye Height (mv) | Max Eye Voltage (mv) | Min Eye Voltage (mv) | Min Time Between Crossovers (ps) | Random Jitter (ps) | Eye Height (mv) | Max Eye Voltage (mv) | Min Eye Voltage (mv) | Deterministic Jitter Max(ps) | Total Jitter Max (ps) | Pass!
| SPEC. | >46mv | <600mv | > -600mv | >75ps | <3ps | >46mv | <600mv | > -600mv | N/A | <83.75ps
mezz2_tx0.html |  | 94 | 137 | -137 | 108 | 0.58 | 138 | 139 | -139 | 33.24 | 41.41
MEZZ2 TX0
PCIE Gen3(preset 7)
|  | Transition eye |  |  |  |  | Non transition eye |  |  |  |  | Result
|  | Eye Height (mv) | Max Eye Voltage (mv) | Min Eye Voltage (mv) | Min Time Between Crossovers (ps) | Random Jitter (ps) | Eye Height (mv) | Max Eye Voltage (mv) | Min Eye Voltage (mv) | Deterministic Jitter Max(ps) | Total Jitter Max (ps) | Pass!
| SPEC. | >46mv | <600mv | > -600mv | >75ps | <3ps | >46mv | <600mv | > -600mv | N/A | <83.75ps
mezz2_tx7.html |  | 100 | 143 | -141 | 110.9 | 0.858 | 152 | 149 | -145 | 24.81 | 36.87
MEZZ2 TX7
PCIE Gen3(preset 7)
|  | Transition eye |  |  |  |  | Non transition eye |  |  |  |  | Result
|  | Eye Height (mv) | Max Eye Voltage (mv) | Min Eye Voltage (mv) | Min Time Between Crossovers (ps) | Random Jitter (ps) | Eye Height (mv) | Max Eye Voltage (mv) | Min Eye Voltage (mv) | Deterministic Jitter Max(ps) | Total Jitter Max (ps) | Pass!
| SPEC. | >46mv | <600mv | > -600mv | >75ps | <3ps | >46mv | <600mv | > -600mv | N/A | <83.75ps
m2_g3_tx0.html |  | 60 | 132 | -135 | 97.81 | 0.844 | 121 | 134 | -140 | 39.24 | 51.11
M.2 TX0
end