## Summary
Signal Measurement Report
Summary
Project Name | FH-C612NM
System Name
Test Result | Pass
Test Stage | SR
Tested by | Marco Huang
Purpose
To verify the signal quality of USB eye diagram.
Conclusion
Test all USB3.0 port, result pass.
Topology
Configuration
MB | 053R005-00030 r1.01
CPU/ Qty | HAWELL-EP-2011-3-E5-2698V3-QGN2-2.3G-100-C1-135W-40M-08
DIMM Vendor/Size/Qty | CRUCIAL-4G-2133-15-REGISTERED-1.2V-188
BIOS | L0.01
BMC | L.00.01.00
Equipment
Scope:DSA X92004A 20GBW
Probe: SMA *3
Test fixture: Keysight USB3.0 test fixture
Test Program
N/A

## Specifiaction
Low Speed Specification (References: USB2.0 Specification)
Measurements |  | Max | Min | Unit
Crossover Voltage |  | 2 | 1.3 | V
Signal Rate |  | 1.5225 | 1.4775 | Mbps
Consecutive Jitter |  | <25 | N/A | ns
Paired Jitter |  | <10 | N/A | ns
Rise Time |  | 300 | 75 | ns
Fall Time |  | 300 | 75 | ns
EOP width |  | 1.5e-06 | 1.25e-06 | s
Full Speed Specification (References: USB2.0 Specification)
Measurements |  | Max | Min | Unit
Crossover Voltage |  | 2 | 1.3 | V
Signal Rate |  | 12.03 | 11.97 | Mbps
Consecutive Jitter |  | <2 | N/A | ns
Paired Jitter |  | <1 | N/A | ns
Rise Time |  | 20 | 4 | ns
Fall Time |  | 20 | 4 | ns
EOP width |  | 175 | 160 | ns
High Speed Specification (References: USB2.0 Specification)
Measurements |  | Max | Min | Unit
Signal Rate |  | 480.24 | 479.76 | V
Rise Time |  | N/A | 300 | ps
Fall Time |  | N/A | 300 | ps
EOP width |  | 8.5 | 7.5 | bit times
| Voltage Level (D+ - D-) |  | Time (% of Unit Interval)
Level 1 | 525 mV in UI following a transition,475 mV in all others |  | N/A
Level 2 | –525 mV in UI following a transition, –475 mV in all others |  | N/A
Point 1 | 0 V |  | 7.5% UI
Point 2 | 0 V |  | 92.5% UI
Point 3 | 300 mV |  | 37.5% UI
Point 4 | 300 mV |  | 62.5% UI
Point 5 | –300 mV |  | 37.5% UI
Point 6 | –300 mV |  | 62.5% UI
Super Speed Specification (References: USB3.0 Specification)
Measurements |  | Max | Min | Unit
DJ |  | 430 | N/A | mUI
Eye Height |  | 1200 | 100 | mV
RJ |  | 230 | N/A | mUI
Slew Rate |  | 10 | N/A | ms/s
TJ |  | 660 | N/A | mUI
SSC Frequency-Max |  | 300 | -300 | ppm
SSC Frequency-Min |  | -3.7k | -5.3k | ppm
SSC Modulation Rate |  | 33K | 30k | Hz
Unit Interval |  | 201.06 | 199.94 | ps
Tx Voltage Swing |  | 1200 | 100 | mV
Width@BER |  | N/A | 68 | ps
LFPS Duty Cycle |  | 60 | 40 | %
LFPS Fall Time |  | 4 | N/A | ns
LFPS Rise Time |  | 4 | N/A | ns
LFPS Tperiod |  | 100 | 20 | ns
LFPS Vcm |  | 100 | N/A | mV
LFPS Tx Volatge |  | 1200 | 800 | mV
LFPS Tburst |  | 1400 | 600 | ns
LFPS Trepeat |  | 14 | 6 | us

## USB3_0
Super speed
Rear USB port1
| Transition Eye Height | Non Transition Eye Height | DJ | RJ | TJ | SSC Slew Rate | Minimum SSC Deviation | Maximum SSC Deviation | SSC Modulation Rate | Tx Voltage Swing | LFPS Duty Cycle | LFPS Fall Time | LFPS RiseTime | LFPS Tperiod | LFPS Vcm | LFPS Tx Volatge | LFPS Tburst | LFPS Trepeat | Result
| 100~1200mV | 100~1200mV | <= 430mUI | <= 230mUI | <= 660mUI | <10ms/s | -300~300 ppm | -5.3k~-3.7k ppm | 30k~33kHz | 100~1200 mV | 40~60% | <4ns | <4ns | 20~100ns | >100mV | 800~1200mV | 600~1400ns | 6~14us | Pass
usb3_1.html | 305 | 220 | 196 mUI | 78 mUI | 274 mUI | 4.984 ms | -84.993 ppm | -4.593800 kppm | 32.148870 kHz | 219.9 mV | 50% | 245.3 ps | 236.4 ps | 40.0800 ns | 66.4 mV | 1.1741 V | 1.0097 µs | 10.5967 µs
Super speed
Rear USB port1
| Transition Eye Height | Non Transition Eye Height | DJ | RJ | TJ | SSC Slew Rate | Minimum SSC Deviation | Maximum SSC Deviation | SSC Modulation Rate | Tx Voltage Swing | LFPS Duty Cycle | LFPS Fall Time | LFPS RiseTime | LFPS Tperiod | LFPS Vcm | LFPS Tx Volatge | LFPS Tburst | LFPS Trepeat | Result
| 100~1200mV | 100~1200mV | <= 430mUI | <= 230mUI | <= 660mUI | <10ms/s | -300~300 ppm | -5.3k~-3.7k ppm | 30k~33kHz | 100~1200 mV | 40~60% | <4ns | <4ns | 20~100ns | >100mV | 800~1200mV | 600~1400ns | 6~14us | Pass
usb3_2.html | 300 | 216 | 202 mUI | 76 mUI | 278 mUI | 5.112 ms | -39.998 ppm | -4.658200 kppm | 32.115530 kHz | 216.4 mV | 50% | 248.2 ps | 234.9 ps | 40.0805 ns | 63.0 mV | 1.1763 V | 1.0100 µs | 10.5625 µs
Super speed
Rear USB port1
| Transition Eye Height | Non Transition Eye Height | DJ | RJ | TJ | SSC Slew Rate | Minimum SSC Deviation | Maximum SSC Deviation | SSC Modulation Rate | Tx Voltage Swing | LFPS Duty Cycle | LFPS Fall Time | LFPS RiseTime | LFPS Tperiod | LFPS Vcm | LFPS Tx Volatge | LFPS Tburst | LFPS Trepeat | Result
| 100~1200mV | 100~1200mV | <= 430mUI | <= 230mUI | <= 660mUI | <10ms/s | -300~300 ppm | -5.3k~-3.7k ppm | 30k~33kHz | 100~1200 mV | 40~60% | <4ns | <4ns | 20~100ns | >100mV | 800~1200mV | 600~1400ns | 6~14us | Pass
usb3_3.html | 235 | 179 | 240 mUI | 78 mUI | 319 mUI | 5.749 ms | -84.993 ppm | -4.598754 kppm | 32.118860 kHz | 178.6 mV | 50% | 270.7 ps | 265.8 ps | 40.0767 ns | 74.3 mV | 1.1654 V | 977.8 ns | 10.3135 µs
Super speed
Rear USB port1
| Transition Eye Height | Non Transition Eye Height | DJ | RJ | TJ | SSC Slew Rate | Minimum SSC Deviation | Maximum SSC Deviation | SSC Modulation Rate | Tx Voltage Swing | LFPS Duty Cycle | LFPS Fall Time | LFPS RiseTime | LFPS Tperiod | LFPS Vcm | LFPS Tx Volatge | LFPS Tburst | LFPS Trepeat | Result
| 100~1200mV | 100~1200mV | <= 430mUI | <= 230mUI | <= 660mUI | <10ms/s | -300~300 ppm | -5.3k~-3.7k ppm | 30k~33kHz | 100~1200 mV | 40~60% | <4ns | <4ns | 20~100ns | >100mV | 800~1200mV | 600~1400ns | 6~14us | Pass
usb3_4.html | 242 | 176 | 239 mUI | 80 mUI | 319 mUI | 5.083 ms | -39.998 ppm | -4.643339 kppm | 32.132310 kHz | 175.6 mV | 50% | 273.0 ps | 264.6 ps | 40.0797 ns | 69.5 mV | 1.1698 V | 1.0103 µs | 10.8467 µs
Super speed
Rear USB port1
| Transition Eye Height | Non Transition Eye Height | DJ | RJ | TJ | SSC Slew Rate | Minimum SSC Deviation | Maximum SSC Deviation | SSC Modulation Rate | Tx Voltage Swing | LFPS Duty Cycle | LFPS Fall Time | LFPS RiseTime | LFPS Tperiod | LFPS Vcm | LFPS Tx Volatge | LFPS Tburst | LFPS Trepeat | Result
| 100~1200mV | 100~1200mV | <= 430mUI | <= 230mUI | <= 660mUI | <10ms/s | -300~300 ppm | -5.3k~-3.7k ppm | 30k~33kHz | 100~1200 mV | 40~60% | <4ns | <4ns | 20~100ns | >100mV | 800~1200mV | 600~1400ns | 6~14us | Pass
usb3_5.html | 366 | 213 | 245 mUI | 80 mUI | 324 mUI | 5.116 ms | -39.998 ppm | -4.663153 kppm | 32.120520 kHz | 213.2 mV | 50% | 147.4 ps | 146.9 ps | 40.1000 ns | 66.4 mV | 1.1840 V | 1.0188 µs | 10.8350 µs
end