## Verify items
Project name | 1U2FH-4L |  | RD | Pingyu huang | RD Leader | Aven Liao
PCBA list:
FH-C612NM R1.02
1U1-BPB-4L R1.01
1U1-FPB R1.01
1U1-PDB R1.01
Verify and check items |  |  |  |  | Result | Remark
Assembly all PCBA and cable in Chassis w/o Power On |  | Measure all power rail impedance Power to power and Power to GND, No power short issue |  |  | Pass
|  | No any mechanical interfere |  |  | Pass
|  | Cable length check |  |  | Pass
|  | Cable management check |  |  | Pass
Assembly all PCBA and cable in Chassis w/ Power On |  | Measure all power voltage, the voltage is normally |  |  | Pass
|  | Check all system LED, the LED behavior is normally |  |  | Pass
|  | Check all button function is normally |  |  | Pass
|  | System can normally power on and power off |  |  | Pass
|  | Check all PCBA function is normally |  |  | Pass