## Verify items
Project name | 2U4FH-8L |  | RD | Pingyu huang | RD Leader | Aven Liao
PCBA list:
FH-C612NM R1.02
2U1-BPB-8L R1.01
2U1-FPB R1.01
2U1-PDB-D R1.01
2U1-PDB-B R1.01
2U1-PDB-U R1.02
Verify and check items |  |  |  |  | Result | Remark
Assembly all PCBA and cable in Chassis w/o Power On |  | Measure all power rail impedance Power to power and Power to GND, No power short issue |  |  | Pass
|  | No any mechanical interfere |  |  | Pass
|  | Cable length check |  |  | Pass
|  | Cable management check |  |  | Pass
Assembly all PCBA and cable in Chassis w/ Power On |  | Measure all power voltage, the voltage is normally |  |  | Pass
|  | Check all system LED, the LED behavior is normally |  |  | Pass
|  | Check all button function is normally |  |  | Pass
|  | System can normally power on and power off |  |  | Pass
|  | Check all PCBA function is normally |  |  | Pass